## Sheet1
| Sr. No. | Test | Specification | Reference | MOA No.
0 | 1. | Description | White to off-white powder | USP | MOA-I232- 000001
1 | 2. | Solubility | Freely soluble in methanol and water; practically insoluble in acetone and ethyl acetate | USP | MOA-I232- 000002
2 | 3. | Identification
3 |  | By IR | The Infrared absorption spectrum of the test sample should exhibit below vibration modes, C=O stretching 1702 ±10cm-1 C-O stretching 1129 ±10cm-1 C-N vibration 1076 ±10cm-1 | USP < 197K > | MOA-I232- 000003
4 |  | By HPLC | In the test for assay, the retention time of principal peak from the sample should match with that from Solriamfetol hydrochloride in-house reference/ Working standard | Inhouse | MOA-I232- 003121
5 |  | By HPLC | In the test for Content of S-isomer, the retention time of principal peak from the sample should match with that from Solriamfetol hydrochloride in-house reference standard from reference solution (f) | Inhouse | MOA-I232- 003122
6 | 4. | Loss on drying (Sample qty. 1.0 g at 105°C for 3hrs under vacuum in an oven) | Not more than 0.50% w/w | USP <731> | MOA-I232- 000008
7 | 5. | Residue on ignition (Sample qty. about 1.0g) | Not more than 0.10 % w/w | USP <281> | MOA-I232- 000009
8 | 6. | Related substances (by HPLC) |  | Inhouse | MOA-I232-
9 |  | Impurity A i.e. (2R)-2-amino-3- phenylpropan-1-ol: | Not more than 0.15% |  | 003120
10 |  | Impurity B i.e. (2R)-2- (carbamoylamino)-3-phenylpropyl carbamate: | Not more than 0.15%
11 |  | Impurity C i.e. (2R)-2-{[(2R)-2- amino-3-phenylpropanoyl]amino}- 3-phenylpropyl carbamate: | Not more than 0.15%
12 |  | Impurity D i.e. (2S,3S)-2,3- bis[(phenylcarbonyl)oxy]butanedioic acid: | Not more than 0.15%
13 |  | Impurity E i.e. (S)-4-Benzyl-2- oxazolidinone: | Not more than 0.15%
14 |  | Impurity F i.e. 1-[(2R)-1-hydroxy- 3-phenylpropan-2-yl]urea: Any other individual impurity: Total impurities: | Not more than 0.15% Not more than 0.10% Not more than 1.0%
15 | 7. | Assay (by HPLC) (on dried basis) | Not less than 98.0 % w/w and Not more than 102.0 % w/w | Inhouse | MOA-I232- 003121
16 | 8. | Content of S-isomer (by HPLC) | Not more than 0.15% | Inhouse | MOA-I232- 003122
17 | 9. | Content of Acetic acid (by HPLC) | Not more than 5000 ppm | Inhouse | MOA-I232- 003228
18 | 10. | Content of Hydrochloride (by Potentiometry) (on dried basis) | Between 15.0% w/w and 16.6%w/w | Inhouse | MOA-I232- 003123
19 | 11. | Residual solvents (by GC) |  | Inhouse | MOA-I232-
20 |  | Ethanol | Not more than 5000 ppm |  | 003127
21 |  | Ethyl acetate | Not more than 5000 ppm
22 |  | Isopropyl alcohol | Not more than 5000 ppm
23 |  | Methanol | Not more than 3000 ppm
24 |  | Methyl acetate | Not more than 5000 ppm
25 |  | Methylene chloride Toluene | Not more than 600 ppm
26 |  |  | Not more than 890 ppm
27 | 12 | Polymorphic Identification (by XRD) | (A) The X-Ray diffractogram of substance being examined should exhibit characteristic 2θ values at 6.6°, 15.7°, 19.3°,20.2° and 24.7°±0.2°. | Inhouse | MOA-I232- 003128
28 | 13 | Microbiological limit test Total aerobic microbial count Total yeasts and moulds count | Not more than 1000 CFU/g Not more than 100 CFU/g | USP <61>, <62> | MOA-I232- 000026
29 |  | Specified micro-organisms
30 |  | Escherichia coli Salmonella Pseudomonas aeruginosa Staphylococcus aureus | Should be absent/1g Should be absent/10g Should be absent/1g Should be absent/1g
31 | 14 | Particle size (by Malvern) D(50) | Between 30 um-70 um | Inhouse | MOA-I232- 003475